## 修订记录
K项目Genoa 1P单板软硬件接口文档（修订记录）
版本 | 修订记录 | 日期 | 责任人
V0.1 | 首版 | 2025-09-26 | 余建江

## 产品及关键器件信息
产品信息
机型 | 单板名 | PRODUCT ID | BOARD ID | 单板描述 | Vendor ID | Platform ID
Turin 2P | MB-CADT24D |  |  | 制成板-FH东湖一号-MB-CADT24D-FH主板-无拼板
关键器件信息
硬件关键器件 | 编码 | 厂家 | 型号 | 备注
CPU | N/A | AMD | Turin SP5 | CPU 具体型号待客户同步
MB CPLD | 4204S00A | Lattice | LCMXO3LF-6900C-5BG400CAM1
SLAVE CPLD | 4204S00A | Lattice | LCMXO3LF-6900C-5BG400CAM1

## CPU0 GPIO表
CPU0 Pin List
Ball | Genoa Datasheet Name | PIN TYPE | 默认功能 | 默认设置 | 默认电平 | STRAP | Net name | 是否与CRB有差异 | SOURCE | TARGET | Type | function | 备注
DH24 | ESPI1_DAT[0]/SPI1_DAT[0]/AGPIO131 | inout | ESPI1_DAT0 | Input | PU | / | P0_ESPI_D0 | N | CPU0 | BMC | B-IO18S5-S | eSPI Port 1 Data 0
DE24 | ESPI1_DAT[1]/SPI1_DAT[1]/AGPIO132 | inout | ESPI1_DAT1 | Input | PU | / | P0_ESPI_D1 | N | CPU0 | BMC | B-IO18S5-S | eSPI Port 1 Data 1
DF25 | ESPI1_DAT[2]/SPI1_DAT[2]/AGPIO133 | inout | ESPI1_DAT2 | Input | PU | / | P0_ESPI_D2 | N | CPU0 | BMC | B-IO18S5-S | eSPI Port 1 Data 2
DG25 | ESPI1_DAT[3]/SPI1_DAT[3]/AGPIO134 | inout | ESPI1_DAT3 | Input | PU | / | P0_ESPI_D3 | N | CPU0 | BMC | B-IO18S5-S | eSPI Port 1 Data 3
DE27 | ESPI_RSTOUT_L/AGPIO23 | inout | ESPI_RSTOUT _L | Output | N/A | / | P0_ESPI_SCM_RESET_N | N | CPU0 | BMC | O-IO18S5-S | ESPI Reset Output
DG23 | ESPI_CLK1/SPI_CLK1/AGPIO75 | inout | ESPI_CLK1 | Input | PD | Y | P0_ESPI_CLK | N | CPU0 | BMC | O-IO18S5-S | eSPI Clock 1
DF27 | ESPI_CLK2/AGPIO74 | inout | ESPI_CLK2 | Input | PD | Y | P0_ESPI_CLK2_STRAP | N | CPU0 | MB | / | /
DJ22 | ESPI0_ALERT_L/AGPIO108 | inout | ESPI0_ALERT _L | Input | PU | / | P0_ESPI0_ALERT_N | N | CPU0 | BMC | I-IO18S5-S | ESPI0 Alert | 串阻选焊
DF24 | ESPI1_ALERT_L/AGPIO110 | inout | ESPI1_ALERT _L | Input | PU | / | P0_ESPI1_ALERT_N | Y | CPU0 | BMC | I-IO18S5-S | ESPI1 Alert
DG28 | ESPI_CS0_L/AGPIO124 | inout | ESPI_CS0_L | Input | PU | / | P0_ESPI_CS0_N | N | CPU0 | BMC | O-IO18S5-S | ESPI Chip Select 0
DJ23 | ESPI_CS1_L/AGPIO125 | inout | ESPI_CS1_L | Input | PU | / | P0_ESPI_CS1_N | Y | CPU0 | BMC | O-IO18S5-S | ESPI Chip Select 1 | 串阻选焊
DF28 | ESPI0_DAT[0]/SPI0_DAT[0]/AGPIO120 | inout | ESPI0_DAT0 | Input | PU | / | P0_SPI_D0 | N | CPU0 | BIOS ROM | B-IO18S5-S | SPI Port 0 Data 0 in QSPI mode
DG22 | ESPI0_DAT[1]/SPI0_DAT[1]/AGPIO121 | inout | ESPI0_DAT1 | Input | PU | / | P0_SPI_D1 | N | CPU0 | BIOS ROM | B-IO18S5-S | SPI Port 0 Data 1 in QSPI mode
DJ28 | ESPI0_DAT[2]/SPI0_DAT[2]/AGPIO122 | inout | ESPI0_DAT2 | Input | PU | / | P0_SPI_D2 | N | CPU0 | BIOS ROM | B-IO18S5-S | SPI Port 0 Data 2 in QSPI mode
DG29 | ESPI0_DAT[3]/SPI0_DAT[3]/AGPIO123 | inout | ESPI0_DAT3 | Input | PU | / | P0_SPI_D3 | N | CPU0 | BIOS ROM | B-IO18S5-S | SPI Port 0 Data 3 in QSPI mode
DJ27 | ESPI_CLK0/SPI_CLK0/AGPIO117 | inout | ESPI_CLK0 | Input | PD | Y | P0_SPI_CLK0 | N | CPU0 | BIOS ROM | O-IO18S5-S | SPI Clock 0
DJ26 | ESPI_RSTIN_L/KBRST_L/AGPIO129 | inout | ESPI_RSTIN_L | Input | PU | / | P0_KBRST_R_N | N | CPLD | CPU0 | I-IO18S5-S | KBRST
DF30 | SPI_CS0_L/AGPIO118 | inout | SPI_CS0_L | Input | PU | / | P0_SPI_CS0_N | N | CPU0 | BIOS ROM | O-IO18S5-S | SPI Chip Select 0
DG26 | SPI_CS1_L/AGPIO119 | inout | SPI_CS1_L | Input | PU | / | P0_AGPIO119_RESV_N | Y | MB | NODE_NUM | /
DH27 | SPI_CS2_L/AGPIO126 | inout | SPI_CS2_L | Input | PU | / | P0_AGPIO126_RESV_N | Y | MB | NODE_NUM | / | 左右节点标记位，高电平1：左。低电平0：右。
DJ25 | AGPIO76/SPI_TPM_CS_L | inout | AGPIO76 | input | PU | / | P0_SPI_TPM_CS_R_N | N | CPU0 | TPM | O-IO18S5-S | SPI Chip Select for TPM
E23 | USB00_OC_L/AGPIO264 | inout | USB00_OC_L | Input | PU | / | PU |  | / | / | / |  | 原来是USB_OC0_L ，未使用，硬件预留上拉，软件不需要修改
E24 | USB01_OC_L/AGPIO265 | inout | USB01_OC_L | Input | PU | / | PU |  | / | / | / |  | 原来是USB_OC1_L ，未使用，硬件预留上拉，软件不需要修改
DG40 | USB10_OC_L/AGPIO16 | inout | USB10_OC_L | Input | PU | / | P0_USB_OC0_N |  | CPU0 | I | I-IO18S5-S | USB Over Current USB00_OC_L | 原来是USB_OC2_L ，软件一致
DH40 | USB11_OC_L/AGPIO17 | inout | USB11_OC_L | Input | PU | / | P0_USB_OC1_N |  | CPU0 | I | I-IO18S5-S | USB Over Current USB01_OC_L | 原来是USB_OC3_L ，软件一致
DH7 | PWR_BTN_L/AGPIO0 | input | PWR_BTN_L | Input | PU | / | P0_PWR_BTN_N | N | CPLD | CPU0 | I-IO18S5-S | PWR_BTN_L input Signal
DH6 | SYS_RESET_L/AGPIO1 | inout | SYS_RESET_L | Input | PU | / | P0_SYS_RESET_N | N | CPLD | CPU0 | I-IO18S5-S | SYS_RESET_L Signal
DJ35 | GENINT_L/PM_INTR_L/AGPIO89 | inout | GENINT_L | Input | N/A | / | P0_I2C_HP_ALERT_N | N | MB | CPU0 | I-IO18S5-S | Hotplug SMBUS Sub System Interrupt Input for NVMe Drives and Hotplug Slots (OR) UBM subsystem interrupt
A71 | I3C0_SCL/I2C0_SCL/SPD0_SCL/SMBUS0_SCL/AGPIO145 | inout | I3C0_SCL | Output | PU | / | P0_I3C_SCL<0> | N | CPU0 | Memory | B-IO11S3-OD | I3C Clock Port 0
B71 | I3C0_SDA/I2C0_SDA/SPD0_SDA/SMBUS0_SDA/AGPIO146 | inout | I3C0_SDA | Input | PU | / | P0_I3C_SDA<0> | N | CPU0 | Memory | B-IO11S3-OD | I3C Data Port 0
C7 | I3C1_SCL/I2C1_SCL/SPD1_SCL/AGPIO147 | inout | I3C1_SCL | Output | PU | / | P0_I3C_SCL<1> | N | CPU0 | Memory | B-IO11S3-OD | I3C Clock Port 1
A5 | I3C1_SDA/I2C1_SDA/SPD1_SDA/AGPIO148 | inout | I3C1_SDA | Input | PU | / | P0_I3C_SDA<1> | N | CPU0 | Memory | B-IO11S3-OD | I3C Data Port 1
C72 | I3C2_SCL/I2C2_SCL/SPD2_SCL/AGPIO149 | inout | I3C2_SCL | Output | PU | / | NC | Y | / | / | / | / | CRB:I3C2_SCL TO J65(P0 HDR)
B72 | I3C2_SDA/I2C2_SDA/SPD2_SDA/AGPIO150 | inout | I3C2_SDA | Input | PU | / | NC | Y | / | / | / | / | CRB:I3C2_SDA TO J65(P0 HDR)
A4 | I3C3_SCL/I2C3_SCL/SPD3_SCL/AGPIO151 | inout | I3C3_SCL | Output | PU | / | NC | Y | / | / | / | / | CRB:I3C3_SCL TO J65(P0 HDR)
B4 | I3C3_SDA/I2C3_SDA/SPD3_SDA/AGPIO152 | inout | I3C3_SDA | Input | PU | / | NC | Y | / | / | / | / | CRB:I3C3_SDA TO J65(P0 HDR)
DG12 | I2C4_SCL/HP_SCL/UBM_SCL/AGPIO13 | inout | I2C4_SCL | Input | N/A | / | P0_I2C_HP_SCL | N | CPU0 | MB | B-IO18S5-OD | I2C Clock Port 4
DH12 | I2C4_SDA/HP_SDA/UBM_SDA/AGPIO14 | inout | I2C4_SDA | Input | N/A | / | P0_I2C_HP_SDA | N | CPU0 | MB | B-IO18S5-OD | I2C Data Port 4
DJ21 | I2C5_SCL/BMC_SCL/SMBUS1_SCL/AGPIO19 | inout | I2C5_SCL | Input | N/A | / | P0_I2C_SCL<5> | N | CPU0 | MB | B-IO18S5-OD | I2C Clock Port 5
DJ20 | I2C5_SDA/BMC_SDA/SMBUS1_SDA/AGPIO20 | inout | I2C5_SDA | Input | N/A | / | P0_I2C_SDA<5> | N | CPU0 | MB | B-IO18S5-OD | I2C Data Port 5
DJ11 | SMERR_L/AGPIO24 | output | SMERR_L | Input | PU | / | P0_SMERR_R_N | N | CPU0 | CPLD | I-IO18S5-S |  | 预留，未使用
B15 | SGPIO_LOAD/AGPIO261 | inout | SGPIO_LOAD | Input | PU | / | PAL_CLEAR_CMOS_CTL_N | Y | MB | CPU0 | O-IO18S5-S | BIOS统一硬件设计约束V0,2：GPIO 预留ClearCmos 控制开关，PAL_CLEAR_CMOS_CTL_N | 逻辑告知CPU BIOS需要load default，0：清除 1：空闲。CRB悬空
D15 | SGPIO_DATAOUT/AGPIO260 | inout | SGPIO_DATA OUT | Input | PU | / | PAL_BIOS_DEBUG_LEVEL_N | Y | MB | CPU0 | O-IO18S5-S | BIOS统一硬件设计约束V0,2：GPIO 预留Debug Level控制，PAL_BIOS_DEBUG_LEVEL_N | BIOS DEBUG模式信号 0：处于DEBUG状态 1：空闲。.CRB悬空
A14 | AGPIO256/SGPIO0_CLK | inout | AGPIO256 | Input | PU | / | P0_BIOS_ID0 | Y | MB | CPU0 | O-IO18S5-S | BIOS统一硬件设计约束V0,2,BIOS ID0 | CRB悬空
C14 | AGPIO257/SGPIO1_CLK/CLK_REQ01_L | inout | AGPIO257 | Input | PU | / | P0_BIOS_ID1 | Y | MB | CPU0 | O-IO18S5-S | BIOS统一硬件设计约束V0,2,BIOS ID1 | CRB悬空
A13 | AGPIO258/SGPIO2_CLK/CLK_REQ02_L | inout | AGPIO258 | Input | PU | / | P0_BIOS_ID2 | Y | MB | CPU0 | O-IO18S5-S | BIOS统一硬件设计约束V0,2,BIOS ID2 | CRB悬空
B16 | AGPIO259/SGPIO3_CLK | inout | AGPIO259 | Input | PU | / | P0_BIOS_ID3 | Y | MB | CPU0 | O-IO18S5-S | BIOS统一硬件设计约束V0,2,BIOS ID3 | CRB悬空
DE32 | AGPIO22 | inout | AGPIO22 | Input | PD | / | P0_BIOS_ID4 | Y | MB | CPU0 | I-IO18S5-S | BIOS统一硬件设计约束V0,2,BIOS ID4 | CRB悬空
DE30 | AGPIO105 |  | AGPIO105 |  |  | / | P0_BIOS_POST_STAGE_N | Y | CPU0 | CPLD | O-IO18S5-S | bios post done | 默认上拉 0：表示BIOS正处于 POST阶段 1：空闲。CRB悬空
DE36 | AGPIO3/SPD_HOST_CTRL_L | inout | AGPIO3 | Input | PU | / | P0_SPD_HOST_CTRL_R_N | N | CPU0 | MB | O-IO18S5-OD | SPD I3C/I2C Bus Mux Control Signal In a 2S system
DE40 | AGPIO6/DEVSLP1/SATA_ZP1_L | inout | AGPIO6 | Input | PD | / | P0_CPLD_SPARE<1> | N | CPU0 | CPLD | O-IO18S5-OD | 预留
DF31 | AGPIO106 |  | AGPIO106 | Input | PU | / | P0_BIOS_ID7 | Y | MB | CPU0 | I-IO18S5-S | P0_BIOS_ID7 | AMD检视要求修改，AGPIO104可能影响初始化，与精卫2P同步刷新。CRB悬空
DF33 | AGPIO21 | inout | AGPIO21 | Input | PD | / | PAL_TPCM_IRQ_L | Y | CPLD | CPU0 | I-IO18S5-S | BIOS统一硬件设计约束V0,2,TPCM，PAL_TPCM_IRQ_L | TPCM中断信号，0：TPCM有中断发生 1：空闲。CRB：I2C_ALERT
DF36 | AGPIO4/SATA_ACT_L | inout | AGPIO4 | Input | PU | / | PAL_BIOS_DEBUG_LEVEL_N | Y | / | / | / | /
DF40 | AGPIO5/DEVSLP0/SATA_ZP0_L | inout | AGPIO5 | Input | PD | / | P0_CPLD_SPARE<0> | N | CPU0 | CPLD | O-IO18S5-OD | 预留
DG11 | AGPIO87 | inout | AGPIO87 | Input | PD | / | P0_BIOS_ID5 | Y | MB | CPU0 | I-IO18S5-S | 预留 | CRB悬空
DG31 | AGPIO107 | inout | AGPIO107 | Input | PD | / | NC | N | / | / | / | /
DG32 | AGPIO109 | inout | AGPIO109 | Input | PU | Y | P0_AGPIO_109 | N | CPU0 | MB | / | /
DH4 | AGPIO7 | output | AGPIO7 | Input | PD | / | NC | N | / | / | / | /
DH15 | AGPIO116/CLK_REQ12_L | inout | AGPIO116 | Input | PU | / | P0_CPLD_SPARE<3> | N | CPU0 | CPLD | O-IO18S5-OD | 预留
DH16 | AGPIO115/CLK_REQ11_L | inout | AGPIO115 | Input | PU | / | P0_CPLD_SPARE<2> | N | CPU0 | CPLD | O-IO18S5-OD | 预留
DH30 | AGPIO104 |  | AGPIO104 |  |  | / | PAL_CLEAR_CMOS_CTL_N | N | / | / | / | /
DJ29 | AGPIO88 | inout | AGPIO88 | Input | PD | / | P0_BIOS_ID6 | Y | MB | CPU0 | I-IO18S5-S | 预留 | CRB悬空
DJ10 | WAKE_L/AGPIO2 | inout | WAKE_L | Input | PU | / | P0_PCIE_WAKE_N | N | CPLD | CPU0 | B-IO18S5-OD | PCIE WAKE_L Signals
D18 | PCIE_RST0_L/AGPIO266 | inout | PCIE_RST0_L | Output | N/A | / | P0_PCIE_RST_R_N<0> | N | CPU0 | CPLD | O-IO18S5-S | PCIe Reset Signals from I/O Die
DG36 | PCIE_RST1_L/AGPIO26 | inout | PCIE_RST1_L | Output | N/A | / | P0_PCIE_RST_R_N<1> | N | CPU0 | CPLD | O-IO18S5-S | PCIe Reset Signals from I/O Die
B14 | SEC_SCL/AGPIO262 | inout | AGPIO262 | Input | PD | / | P0_I3C_SEC_SCL | N | BMC | CPU0 | I-IO11S3-S | I3C or I2C CLK for security function Type-0 Processors: Not available
D14 | SEC_SDA/AGPIO263 | inout | AGPIO263 | Input | PD | / | P0_I3C_SEC_SDA | N | BMC | CPU0 | B-IO11S3-S | I3C or I2C CLK for security function Type-0 Processors: Not available
DG34 | UART0_INTR/AGPIO139 | inout | UART0_INTR | Input | PD | / | P0_AGPIO139_RESV_N | Y | CPLD | CPU0 | I-IO18S5-S | 预留 | BMC ready to Bios，硬件与精卫2P保持一致，软件在VC版适配。CRB悬空
DG35 | UART0_RXD/AGPIO136 | inout | UART0_RXD | Input | PD | / | P0_UART_R_RXD<0> | N | CPU0 | CPLD | I-IO18S5-S | 预留 | 预留做CPU读取当前整机液冷或者风冷的标志位，低为风冷，高为液冷
DJ34 | UART0_TXD/AGPIO138 | inout | UART0_TXD | Input | PU | / | P0_UART_R_TXD<0> | N | CPU0 | CPLD | O-IO18S5-S | 预留
DH33 | UART1_RXD/AGPIO141 | inout | UART1_RXD | Input | PD | / | P0_UART_R_RXD<1> | N | CPU0 | CPLD | I-IO18S5-S | UART1 Receive Data
DJ32 | UART1_TXD/AGPIO142 | inout | UART1_TXD | Input | PU | Y | P0_UART_R_TXD<1> | N | CPU0 | CPLD | O-IO18S5-S | UART1 Transmit Data
DF34 | UART0_RTS_L/UART2_RXD/AGPIO137 | inout | UART0_RTS_L | Input | PU | / | PAL_TPCM_BMC_DONE_N | Y | CPLD | CPU0 | I-IO18S5-S | CPU不需要感知，信号名可以优化 | CRB：P0_UART_CTS_L<0>
DJ33 | UART0_CTS_L/UART2_TXD/AGPIO135 | inout | UART0_CTS_L | Input | PD | / | PAL_TPCM_BIOS_DONE_N | Y | CPLD | CPU0 | I-IO18S5-S | CPU不需要感知，信号名可以优化 | CRB：P0_UART_RTS_L<0>
DH36 | PWRGD_OUT/AGPIO12 | inout | PWRGD_OUT | Output | N/A | / | P0_PWRGD_OUT_R | N | CPU0 | CPLD | O-IO18S5-S | Power Good Output Signal

## CPU STRAP
CPU0 Strapping
Test Config: P0 and P1 2P installed
Measure and record the state and scopeshot with an oscilloscope.
Ball Name | Strap Name | Type I RSMRST_L | Type II PWR_GOOD | Unit | Internal PU/PD | Status | Comment | 设计 | HW design | HW Selection
ESPI_CLK0 | CLKGEN Selection |  | II | 1.8V | PD | Untested | External 10 kΩ pullup/pulldown option is required on the pin. 0: External CLKGEN mode 1: Internal CLKGEN mode Install pullup for internal CLKGEN mode and pulldown for external CLKGEN mode. Install the pullup/pulldown based on intended CLKGEN mode. | P0_SPI_CLK_R: 10K PD, 10K PU P0_VDD_18_S5 NC | 0 | External CLKGEN mode
UART1_TXD/ AGPIO142, AGPIO109 | ROMTYPE[1:0] |  | II | 1.8V | PU/PU | Untested | External 10 kΩ pullup/pulldown option is required on the pin. 01: SPI ROM 00: RSVD 1x: eSPI The strap pin should be configured to the corresponding state that matches the hardware ROM type installed. Install the pullup/pulldown based on intended boot method. | P0_UART_R_TXD<1>: 10K PD, 10K PU P0_VDD_18_S5 NC P0_AGPIO_109: 10K PD NC , 10K PU P0_VDD_18_S5 | 01 | SPI ROM
ESPI_CLK1 | Alternate Image |  | II | 1.8V | PD | Untested | External 10 kΩ pullup/pulldown option is required on the pin. Install external pulldown by default. | P0_SPI_0_CLK: 10K PD , 10K PU P0_VDD_18_S5 NC | 0
RTCCLK | Bypass RTC | I |  | 1.8V | PD | Untested | External 10 kΩ pullup/pulldown option is required on the pin. 1: Reserved 0: 32 kHz XTAL is connected to X32K_X1/X32K_X2 pins or RTCCLK output from BSP is routed to X32K_X1 pin of AP. Install external pulldown by default. | P0_RTC_CLK_R: 10K PD , 10K PU P0_VDD_18_S5 NC | 0 | 32 kHz XTAL is connected to X32K_X1/X32K_X2
ESPI_CLK2 | RSVD |  | II | 1.8V | PD | Untested | External 10 kΩ pullup/pulldown option is required on the pin. Install external pulldown by default. | P0_ESPI_CLK2_STRAP: 10K PD , 10K PU P0_VDD_18_S5 NC | 0
Notes:
1. Type I strap: RSMRST_L rising edge is used to latch the strap value. The strap is in S5 domain.
2. Type II strap: PWR_GOOD signal is used as source to latch the strap value. The strap is in S0 domain.
3. The pin definition for debug purpose, not hardware straps used.

## others
BIOS
CPU | eSPI | drvstrengthsel | default is 40 ohm
CPU

## PCIE 带宽分配
PE Port | Cable ID | PE Port | Cable ID
P0G3 | P0_MCIOG3C_CB_ID1_R | P1G1 | P1_MCIOG1C_CB_ID1_R
| P0_MCIOG3C_CB_ID0_R |  | P1_MCIOG1C_CB_ID0_R | 每个PORT的第一行表示低位
| P0_MCIOG3A_CB_ID1_R |  | P1_MCIOG1A_CB_ID1_R
| P0_MCIOG3A_CB_ID0_R |  | P1_MCIOG1A_CB_ID0_R
P0P0 | P0_MCIOP0A_CB_ID1_R | P1P0 | P1_MCIOP0A_CB_ID1_R
| P0_MCIOP0A_CB_ID0_R |  | P1_MCIOP0A_CB_ID0_R
| P0_MCIOP0C_CB_ID1_R |  | P1_MCIOP0C_CB_ID1_R
| P0_MCIOP0C_CB_ID0_R |  | P1_MCIOP0C_CB_ID0_R
P0P1 | P0_MCIOP1A_CB_ID1_R | P1P1 | P1_MCIOP1A_CB_ID1_R
| P0_MCIOP1A_CB_ID0_R |  | P1_MCIOP1A_CB_ID0_R
| P0_MCIOP1C_CB_ID1_R |  | P1_MCIOP1C_CB_ID1_R
| P0_MCIOP1C_CB_ID0_R |  | P1_MCIOP1C_CB_ID0_R
P0P2 | P0_MCIOP2A_CB_ID1_R | P1P2 | P1_MCIOP2A_CB_ID1_R
| P0_MCIOP2A_CB_ID0_R |  | P1_MCIOP2A_CB_ID0_R
| P0_MCIOP2C_CB_ID1_R |  | P1_MCIOP2C_CB_ID1_R
| P0_MCIOP2C_CB_ID0_R |  | P1_MCIOP2C_CB_ID0_R
P0P3 | P0_MCIOP3A_CB_ID1_R | P1P3 | P1_MCIOP3A_CB_ID1_R
| P0_MCIOP3A_CB_ID0_R |  | P1_MCIOP3A_CB_ID0_R
| P0_MCIOP3C_CB_ID1_R |  | P1_MCIOP3C_CB_ID1_R
| P0_MCIOP3C_CB_ID0_R |  | P1_MCIOP3C_CB_ID0_R

## CPU_IIC&I3C
FW I2C/I3C | HW I2C/I3C | First Level Functiuon |  | Second Level Fucntion |  | Note
|  | Expander/Switch/Function | Address | Function description | Second Function Address / Port
| I3C1 | I3C Switch U44 |  | CPU0 Memory Channel A DIMM | 0xA0 | CPLD信号I3C_MUX_OE_N_R<0>控制OE_N，I3C_MUX_SEL<0>控制S,S=L,CPU 访问，S=H，BMC访问。U44与U45不可同时切到H
|  |  |  | CPU0 Memory Channel B DIMM | 0xA2
|  |  |  | CPU0 Memory Channel C DIMM | 0xA4
|  |  |  | CPU0 Memory Channel D DIMM | 0xA6
|  |  |  | CPU0 Memory Channel E DIMM | 0xA8
|  |  |  | CPU0 Memory Channel F DIMM | 0xAA
|  | I3C Switch U45 |  | CPU0 Memory Channel G DIMM | 0xA0 | CPLD信号I3C_MUX_OE_N_R<1>控制OE_N，I3C_MUX_SEL<1>控制S,S=L,CPU 访问，S=H，BMC访问。U44与U45不可同时切到H
|  |  |  | CPU0 Memory Channel H DIMM | 0xA2
|  |  |  | CPU0 Memory Channel I DIMM | 0xA4
|  |  |  | CPU0 Memory Channel J DIMM | 0xA6
|  |  |  | CPU0 Memory Channel K DIMM | 0xA8
|  |  |  | CPU0 Memory Channel L DIMM | 0xAA
| I3C2 | I3C Switch U46 |  | CPU1 Memory Channel A DIMM | 0xA0 | CPLD信号I3C_MUX_OE_N_R<2>控制OE_N，I3C_MUX_SEL<2>控制S,S=L,CPU 访问，S=H，BMC访问。U46与U47不可同时切到H
|  |  |  | CPU1 Memory Channel B DIMM | 0xA2
|  |  |  | CPU1 Memory Channel C DIMM | 0xA4
|  |  |  | CPU1 Memory Channel D DIMM | 0xA6
|  |  |  | CPU1 Memory Channel E DIMM | 0xA8
|  |  |  | CPU1 Memory Channel F DIMM | 0xAA
|  | I3C Switch U47 |  | CPU1 Memory Channel G DIMM | 0xA0 | CPLD信号I3C_MUX_OE_N_R<3>控制OE_N，I3C_MUX_SEL<3>控制S,S=L,CPU 访问，S=H，BMC访问。U46与U47不可同时切到H
|  |  |  | CPU1 Memory Channel H DIMM | 0xA2
|  |  |  | CPU1 Memory Channel I DIMM | 0xA4
|  |  |  | CPU1 Memory Channel J DIMM | 0xA6
|  |  |  | CPU1 Memory Channel K DIMM | 0xA8
|  |  |  | CPU1 Memory Channel L DIMM | 0xAA
I2C0 | I2C1 | Level shift（PCA9617） U52>I2C SWITCH(PCA9548) U102 TO CPU VR ON MB | 0xE2 | CH0：CLK GEN（AU5619） U84 | 0X69 | 预留
|  |  |  | CH0：CLK BUFFER（DB2000） U169 | 0XCA | 预留
|  |  |  | CH0：CLK BUFFER（DB2000） U168 | 0XDE | 预留
|  |  |  | CH1: CPU0 Core0&SOC VR controller U107 | INFINEON: 0x84 MPS: 0x46 RENESAS:C4
|  |  |  | CH1: CPU0 Core1&SUS VR controller U64 | INFINEON: 0x94 MPS: 0x4E RENESAS:C6
|  |  |  | CH1: CPU0 VDDIO controller U65 | INFINEON: 0x80 MPS: 0x54 RENESAS:E4
|  |  |  | CH2: CPU1 Core0&SOC VR controller U66 | INFINEON: 0x84 MPS: 0x46 RENESAS:C4 | 预留
|  |  |  | CH2: CPU1 Core1&SUS VR controller U67 | INFINEON: 0x94 MPS: 0x4E RENESAS:C6 | 预留
|  |  |  | CH2: CPU1 VDDIO controller U68 | INFINEON: 0x80 MPS: 0x54 RENESAS:E4 | 预留
|  |  |  | CH3：Main CPLD U103 | 0X10
|  |  |  | CH4：RTC（PCF85053ATK） U123 | 0XDE
I2C3 | I2C4 | Level shift（PCA9617） U50>I2C SWITCH(PCA9545) U51 ON MB | 0xE0 |  |  | CH0: CPU0 P0 MCIO CONN0 J185
CH1: CPU0 P0 MCIO CONN1 J48
CH2: CPU0 P2 MCIO CONN0 J40
CH3: CPU0 P2 MCIO CONN1 J41
|  | Level shift（PCA9617） U50>I2C SWITCH(PCA9545) U53 ON MB | 0xE2 |  |  | CH0: CPU1 P0 MCIO CONN0 J73
CH1: CPU1 P0 MCIO CONN1 J74
CH2: CPU1 P3 MCIO CONN0 J207
CH3: CPU1 P2 MCIO CONN1 J206
|  | Level shift（PCA9617） U50>I2C SWITCH(PCA9548) U223 ON MB | 0xE4 |  |  | CH0: CPU0 G3 MCIO CONN0 J45
CH1: CPU0 G3 MCIO CONN1 J144
CH2:CPU1 G1 MCIO CONN0 J210
CH3:CPU1 G1 MCIO CONN1 J209
|  | Level shift（PCA9617） U50>I2C SWITCH(PCA9548) U222 ON MB | 0xE6 | CH0:I2C SWITCH(PCA9545) U225 ON MB |  | CH0: CPU0 P1 MCIO CONN1 J76
CH1: CPU0 P3 MCIO CONN1 J43
CH2: CPU1 P1 MCIO CONN1 J203
CH3: CPU1 P3 MCIO CONN1 J208
|  |  |  | CH1:I2C SWITCH(PCA9545) U224 ON MB |  | CH0: CPU0 P1 MCIO CONN0 J75
CH1: CPU0 P3 MCIO CONN0 J42
CH2: CPU1 P1 MCIO CONN0 J204
CH3: CPU1 P2 MCIO CONN0 J205
CH2: CPU1 P4 MCIO CONN0 J39
CH3: CPU0 P4 MCIO CONN0 J100

## CLK拓扑
默认使用外部使用方式，使用CPU 内置PLL输出100M同源时钟。

## BMC_I2C&I3C
填写说明： 1. HWE负责整理输出（含 I2C Table 和 I2C block diagram） 2、用于做温度监控的I2C，需要在Note列注明 监控的温度类型。 3. 地址统一写成二进制地址 4.在Note列上标注各路的速率
FW I2C/I3C | HW I2C/I3C | First Level Functiuon |  | Second Level Fucntion |  |  |  | Note
|  | Expander/Switch/Function | Address | Function description | Second Function Address / Port
| I3C1（To MB） | I3C Switch U44 |  | CPU0 Memory Channel A DIMM | 0xA0 |  |  | CPLD信号I3C_MUX_OE_N_R<0>控制OE_N，I3C_MUX_SEL<0>控制S,S=L,CPU 访问，S=H，BMC访问。U44与U45不可同时切到H
|  |  |  | CPU0 Memory Channel B DIMM | 0xA2
|  |  |  | CPU0 Memory Channel C DIMM | 0xA4
|  |  |  | CPU0 Memory Channel D DIMM | 0xA6
|  |  |  | CPU0 Memory Channel E DIMM | 0xA8
|  |  |  | CPU0 Memory Channel F DIMM | 0xAA
|  | I3C Switch U45 |  | CPU0 Memory Channel G DIMM | 0xA0 |  |  | CPLD信号I3C_MUX_OE_N_R<1>控制OE_N，I3C_MUX_SEL<1>控制S,S=L,CPU 访问，S=H，BMC访问。U44与U45不可同时切到H
|  |  |  | CPU0 Memory Channel H DIMM | 0xA2
|  |  |  | CPU0 Memory Channel I DIMM | 0xA4
|  |  |  | CPU0 Memory Channel J DIMM | 0xA6
|  |  |  | CPU0 Memory Channel K DIMM | 0xA8
|  |  |  | CPU0 Memory Channel L DIMM | 0xAA
| I3C2（To MB） | I3C Switch U46 |  | CPU1 Memory Channel A DIMM | 0xA0 |  |  | CPLD信号I3C_MUX_OE_N_R<2>控制OE_N，I3C_MUX_SEL<2>控制S,S=L,CPU 访问，S=H，BMC访问。U46与U47不可同时切到H
|  |  |  | CPU1 Memory Channel B DIMM | 0xA2
|  |  |  | CPU1 Memory Channel C DIMM | 0xA4
|  |  |  | CPU1 Memory Channel D DIMM | 0xA6
|  |  |  | CPU1 Memory Channel E DIMM | 0xA8
|  |  |  | CPU1 Memory Channel F DIMM | 0xAA
|  | I3C Switch U47 |  | CPU1 Memory Channel G DIMM | 0xA0 |  |  | CPLD信号I3C_MUX_OE_N_R<3>控制OE_N，I3C_MUX_SEL<3>控制S,S=L,CPU 访问，S=H，BMC访问。U46与U47不可同时切到H
|  |  |  | CPU1 Memory Channel H DIMM | 0xA2
|  |  |  | CPU1 Memory Channel I DIMM | 0xA4
|  |  |  | CPU1 Memory Channel J DIMM | 0xA6
|  |  |  | CPU1 Memory Channel K DIMM | 0xA8
|  |  |  | CPU1 Memory Channel L DIMM | 0xAA
| I2C1（To MB） | I2C SWITCH(PCA9545) U245 TO CPU VR ON MB | 0xE0 | CH0: Level shift（PCA9617） U79>CPU0 Core0&SOC VR controller U107 | INFINEON: 0x84 MPS: 0x46 RENESAS:C4
|  |  |  | CH0: Level shift（PCA9617） U79>CPU0 Core1&SUS VR controller U64 | INFINEON: 0x94 MPS: 0x4E RENESAS:C6
|  |  |  | CH0: Level shift（PCA9617） U79>CPU0 VDDIO controller U65 | INFINEON: 0x80 MPS: 0x54 RENESAS:E4
|  |  |  | CH1: Level shift（PCA9617） U80>CPU1 Core0&SOC VR controller U66 | INFINEON: 0x84 MPS: 0x46 RENESAS:C4
|  |  |  | CH1:Level shift（PCA9617） U80> CPU1 Core1&SUS VR controller U67 | INFINEON: 0x94 MPS: 0x4E RENESAS:C6
|  |  |  | CH1: Level shift U80（PCA9617）>CPU1 VDDIO controller U68 | INFINEON: 0x80 MPS: 0x54 RENESAS:E4
|  |  |  | CH2：CLK GEN（AU5619） U84 | 0X69 |  |  | 预留
|  |  |  | CH2：CLK BUFFER（DB2000） U169 | 0XCA |  |  | 预留
|  |  |  | CH2：CLK BUFFER（DB2000） U168 | 0XDE |  |  | 预留
| I2C2（To MB） | I2C SWITCH(PCA9548) U174 TO CPU&CPLD ON MB | 0XE0 | CH0：Main CPLD U103 | 0X10 |  |  | main CPLD读写
|  |  |  | CH2：Slave CPLD U247 | 0X10 |  |  | Slave CPLD读写
|  |  |  | CH3：SYS EEPROM | 0XAE |  |  | FRU
|  |  |  | CH4：Main CPLD U103 | 0X40 |  |  | main CPLD升级
|  |  |  | CH5：Slave CPLD U247 | 0X40 |  |  | Slave CPLD升级
|  |  |  | CH6：Level shift（LSF0204） U127>MUX U129 | 0X70 | LSDA_0：CPU0 APML BUS | 0X98 | CPLD信号PAL_I3C_MUX_EN_R_N控制Level shift EN，CPU0 APML总线接口
[6 empty] | LSDA_1：CPU1 APML BUS | 0X90 | CPLD信号PAL_I3C_MUX_EN_R_N控制Level shift EN，CPU1 APML总线接口
|  |  |  | CH7：Level shift（LSF0204） U127>MUX U130 | 0X70 | LSDA_0：CPU0 SEC BUS |  | CPLD信号PAL_I3C_MUX_EN_R_N控制Level shift EN，CPU0 SEC总线接口，CPU为Master
[6 empty] | LSDA_1：CPU1 SEC BUS |  | CPLD信号PAL_I3C_MUX_EN_R_N控制Level shift EN，CPU1 SEC总线接口，CPU为Master
| I2C3（To MB） | I2C SWITCH(PCA9548) U176 TO Sensor ON MB | 0XE0 | CH0：TMP（CT7431） U150 | 0X98 |  |  | U150和Q86两个温感点，温感点名称如何命名需和客户对齐
|  |  |  | CH1：TMP（CT7431） U241 | 0X98 |  |  | U241和Q56两个温感点，温感点名称如何命名需和客户对齐
|  |  |  | CH2：TMP（CT7431） U149 | 0X98 |  |  | U149和Q63两个温感点，温感点名称如何命名需和客户对齐
|  |  |  | CH3：INA3221（电流采样芯片） U213 | 0X80 |  |  | IN1：CPU0的DIMM总电流监测，电源域为12V
IN2：CPU1的DIMM总电流监测，电源域为12V
|  |  |  | CH3：INA3221 （电流采样芯片） U206 | 0X82 |  |  | IN1：CPU0的S5总电流监测，电源域为12V
IN2：CPU1的S5总电流监测，电源域为12V
|  |  |  | CH4： Voltage Sensor （CAD2512A） U55 | 0X3A |  |  | IN7：P1_VDD_18_S5的电压采集
IN6：P0_VDD_18_S5的电压采集
IN5：P1_VDDC_33_S5的电压采集
IN4：P0_VDDC_33_S5的电压采集
IN3：P12V_STBY电压采集
IN2：P12V_CPU0电压采集，上主电后采集
IN1：P12V_CPU1电压采集，上主电后采集
IN0：P3V3_BAT电池电压的采集，采集时需要CPLD的PAL_BAT_SENSE_R控制，拉高表示打开电压通道
|  |  |  | CH5： Voltage Sensor （CAD2512A） U235 | 0X3A |  |  | IN7：无
IN6：无
IN5：无
IN4：P3V3_STBY的电压采集
IN3：PVCC_HPMOS电压采集，上主电后采集
IN2：P1V8_STBY电压采集
IN1：P12V_CPU0_DIMM的电压采集，上主电后采集
IN0：P12V_CPU1_DIMM的电压的采集，上主电后采集
|  |  |  | CH6：TMP（CT7431） U147 | 0X98 |  |  | U147和Q87两个温感点，温感点名称如何命名需和客户对齐
|  |  |  | CH7：RTC（PCF85053ATK） U123 | 0XDE
| I2C4（To MB） | I2C SWITCH(PCA9545) U115 ON MB | 0xE0 |  |  |  |  | CH0: CPU1 G1 MCIO CONN0 J210
CH1: CPU0 G3 MCIO CONN0 J45
CH2: CPU1 G1 MCIO CONN1 J209
CH3: CPU0 G3 MCIO CONN1 J44
|  | I2C SWITCH(PCA9545) U114 ON MB | 0xE2 |  |  |  |  | CH0: CPU1 P1 MCIO CONN0 J204
CH1: CPU1 P0 MCIO CONN1 J74
CH2: CPU1 P1 MCIO CONN1 J203
CH3: CPU1 P0 MCIO CONN0 J73
|  | I2C SWITCH(PCA9548) U78 ON MB | 0xE4 |  |  |  |  | CH0: CPU0 P0 MCIO CONN1 J48
CH1: CPU0 P4 SLIMSAS CONN0 J100
CH2:无
CH3:无
CH4: CPU0 P3 MCIO CONN1 J43
CH5: CPU0 P2 MCIO CONN0 J40
CH6: CPU0 P2 MCIO CONN1 J41
CH7: CPU0 P3 MCIO CONN0 J42
|  | I2C SWITCH(PCA9548) U116 ON MB | 0xE6 |  |  |  |  | CH0: CPU1 P3 MCIO CONN0 J207
CH1: CPU1 P3 MCIO CONN1 J208
CH2: CPU1 P2 MCIO CONN1 J206
CH3: CPU1 P2 MCIO CONN0 J205
CH4: CPU1 P4 SLIMSAS CONN0 J39
CH5: CPU0 P0 MCIO CONN0 J185
CH6: CPU0 P1 MCIO CONN1 J76
CH7: CPU0 P1 MCIO CONN0 J75
| I2C6（To SW） | I2C SWITCH(PCA9548) U63 ON SW | 0xE0 | CH0: TEMP Sensor1 U64 | 0xE8
|  |  |  | CH1: TEMP Sensor2 U65 | 0xB8
|  |  |  | CH2: TEMP Sensor3 U80 | 0x98
|  |  |  | CH3: TEMP Sensor4 U82 | 0x78
|  |  |  | CH4: EEPROM U49 | 0xA0
|  |  |  | CH5: VR Controller U53 U54 U42 U43 | MPS: U53:0x5D U54:0x5B U42:0x59 U43:0x5E |  |  | INFINEON: U53:0x5C U54:0x58 U42:0x54 U430x50
|  |  |  | CH6: Current Power monitor U62 | 0x80 |  |  | 单板主电电流监测
|  |  |  | CH7: JTAG select PCA9555 U92 | 0x40 |  |  | JTAG MUX芯片的select信号，调试阶段BMC升级完需要切回JTAG座子
|  | I2C SWITCH(PCA9548) U23 ON SW | 0xE2 | CH0: CPLD1 Update U1 |  |  |  | CPLD1 I2C升级通道
CH1: CPLD1 REG U1
|  |  |  | CH2: CPLD2 Update U87 |  |  |  | CPLD2 I2C升级通道
CH3: CPLD2 REG U87
|  |  |  | CH4: CLK Buffer U70 | 0xD8
|  |  |  | CH5: CLK Buffer U71 | 0xDE
|  |  |  | CH6: CLK Buffer U48 | 0xCA
|  |  |  | CH7: CLK Buffer U59 | 0xCE
|  | I2C SWITCH(PCA9548) U91 ON SW | 0xE4 | CH0: Switch0 U7
CH1: Switch1 U8
CH2: Switch2 U16
CH3: Switch3 U24
CH4: SW0_NVMe MCIO CONN J30
CH5: SW1_NVMe MCIO CONN J34
CH6: SW2_NVMe MCIO CONN J35
CH7: SW3_NVMe MCIO CONN J55
|  | I2C SWITCH(PCA9548) U32 ON SW | 0xE8 | CH0: SW0_Up/Downstream_MCIO01_A J46 |  |  |  | 只在4port模式下需要接I2C 8port模式做上行口，不需要接I2C
CH1: SW0_Up/Downstream_MCIO01_C J53
CH2: SW1_Up/Downstream_MCIO01_A J44
CH3: SW1_Up/Downstream_MCIO01_C J45
CH4: SW2_Up/Downstream_MCIO01_A J40
CH5: SW2_Up/Downstream_MCIO01_C J41
CH6: SW3_Up/Downstream_MCIO01_A J49
CH7: SW3_Up/Downstream_MCIO01_C J50
| I2C9（To SW） | I2C SWITCH(PCA9548) U35 ON SW | 0xE0 | CH0: SW0_NPU1_A MCIO CONN J1
CH1: SW0_NPU1_C MCIO CONN J2
CH2: SW0_NPU2_A MCIO CONN J3
CH3: SW0_NPU2_C MCIO CONN J4
CH4: SW0_NIC1_A MCIO CONN J17
CH5: SW0_NIC1_C MCIO CONN J18
CH6: SW0_NIC2_A MCIO CONN J19
CH7: SW0_NIC2_C MCIO CONN J20
|  | I2C SWITCH(PCA9548) U36 ON SW | 0xE2 | CH0: SW1_NPU1_A MCIO CONN J5
CH1: SW1_NPU1_C MCIO CONN J6
CH2: SW1_NPU2_A MCIO CONN J7
CH3: SW1_NPU2_C MCIO CONN J8
CH4: SW1_NIC1_A MCIO CONN J21
CH5: SW1_NIC1_C MCIO CONN J22
CH6: SW1_NIC2_A MCIO CONN J23
CH7: SW1_NIC2_C MCIO CONN J24
|  | I2C SWITCH(PCA9548) U40 ON SW | 0xE4 | CH0: SW2_NPU1_A MCIO CONN J9
CH1: SW2_NPU1_C MCIO CONN J10
CH2: SW2_NPU2_A MCIO CONN J11
CH3: SW2_NPU2_C MCIO CONN J12
CH4: SW2_NIC1_A MCIO CONN J25
CH5: SW2_NIC1_C MCIO CONN J26
CH6: SW2_NIC2_A MCIO CONN J27
CH7: SW2_NIC2_C MCIO CONN J29
|  | I2C SWITCH(PCA9548) U88 ON SW | 0xE8 | CH0: SW3_NPU1_A MCIO CONN J13
CH1: SW3_NPU1_C MCIO CONN J14
CH2: SW3_NPU2_A MCIO CONN J15
CH3: SW3_NPU2_C MCIO CONN J16
CH4: SW3_NIC1_A MCIO CONN J60
CH5: SW3_NIC1_C MCIO CONN J56
CH6: SW3_NIC2_A MCIO CONN J66
CH7: SW3_NIC2_C MCIO CONN J61